Sampling frequency
fSample
Calibration
audio DAT file
Audio DAT file
to be calibrated
rawdat.readRawFile()
scipy..hamming()
Calibration
binary data
Calibration
volts data
Hamming
window
toVolts()
scipy.welch()
scipy.signal.butter()
rawdat.readRawFile()
rawdat.readRawFile()
Calib Power
Spectrum
Calib Freq
b, a
Audio
binary data
Metadata
from headers
Median filter 51th order
Find max freq
Find max freq
Calibration noise level,
Hydrophone sensitivity
toVolts()
Cal Pwr Spectrum
filtered
fmax
Audio
volts data
cnl, hs
Apply calib noise and sensitivity
numpy.arange()
scipy.signal.lfilter()
Cal Pwr Spectrum
cnl/hs modif
freqFFT
table
Filtered
signal
numpy.interp()
numpy.fft.fft()
json.dumps(dict)
numpy.interp()
Cal Pwr Spectrum
interpolated
Signal spectrum
(Spec)
Json formatted
metadata string
numpy.fft.ifft()
Calibrated
signal
Legend
scale()
Data object
in a file
Normalised calibrated
signal, scale factor
Normalised calibrated
signal, scale factor
Process of function
soundfile.SoundFile.write()
Note
Metadata as json string in “ICMT” tag
Metadata as json string in “comment” tag
Data object
in memory
Calibrated
audio WAVE file
Calibrated
audio FLAC file